## Sheet1
Qty	Item	Price (EUR)	Material	Weight (kg)	Color	Dimensions (mm)	Capacity	Tolerances	Product URI (with price)	Other Notes
2	Weir	759.69	Rocks, CEsB, Concrete Blocks, Bricks, and/or Steel-Reinforced Concrete			1035 x 1000 x 500			https://brooksonline.ie/kilsaran-kpro-crete-multi-purpose-concrete-25kg-un0427	Highly variable; price is minimum in just concrete
1	Drum	109	HDPE	5.5	Blue	493 x 745	220 Liters		https://www.denios.ie/plastic-drums-with-bunghole-120-220-litre-volume-10300300451400/266140
2	Steel Angle	11.8256666666667	Steel			650 x 60 x 6			https://mybuildingsupplies.ie/shop/building-supplies/steel/steel-beams-steel-lengths-steel-sheets/steel-angle/
4	M16 Concrete Anchor Bolt	8.664	Galvanized Steel			M16 x 100 mm			https://www.screwfix.ie/p/rawlplug-throughbolts-r-xpt-m16-x-100mm-25-pack/657vc
2	Fine Mesh Screen	17.1792010250687	Stainless Steel			1000 x 665		Holes 0.85 mm large (20 US Mesh)	https://www.ubuy.ie/en/product/MVOYTLARG-304-stainless-steel-mesh-47in-x-10ft-20-mesh-never-rust-sturdy-metal-mesh-screen-woven-wire-mesh-roll-for-window-screen-replacement-door-air
2	Expanded Metal	186.067	Galvanized Steel			1000 x 665			https://www.lenehans.ie/steel-expanded-metal-sheet-1000mm-x-500mm.html
4	Through-Wall Bushing (aka “bulkhead”)	120.68	PVC			50 mm (2 inch)			https://www.recifart.com/en/fitting/572-bulkhead-50mm.html
2	50 mm Pipe	15	PVC			1000 mm + 500 mm			https://percolationsupplies.ie/product/50mm-pvc-piping/
4	50 mm Valve	55.32	PVC			-			https://www.peservices.ie/product/ball-valve-pvc-u-50mm

	Total Price	1213.10586769174